## Calculator
DRAWER BOX WIDTH CALCULATOR FOR WOODEN PILASTER SYSTEM
STEP 1 — ENTER CABINET INSIDE WIDTH
Whole Inches | Fraction (decimal) | Fraction Guide | Total Width
0 1/8 1/4 3/8 1/2 5/8 3/4 7/8
STEP 2 — SELECT PILASTER KIT
Kit Code | Pilaster Size | Hinge Type
PL1254 | 1-1/4" | Compact Hinge Kit
PL254 | 2-1/2" | Two-Sided European Hinge Kit
PL12525 | 1-1/4" & 2-1/2" | One-Sided European Hinge Kit
Selected Kit: | PL254
STEP 3 — SLIDE TYPE & DRAWER MATERIAL
Slide Type | Drawer Material | Key
Undermount Slides | 1/2" drawer box material | UM_HALF
Undermount Slides | 5/8" drawer box material | UM_FIVE8
Ball Bearing Slides | 1/2" side clearance | BB_HALF
Selected Slide: | UM_HALF
RESULT
Deduction: |  | 6.25
DRAWER BOX WIDTH:
Enter cabinet width, kit, and slide above.
Bracket adds 5/16" per side — already included in all deduction values above.
Source: Hardware Resources Wooden Pilaster System spec sheet.

## Reference
DEDUCTION REFERENCE TABLE (inches)
Kit Code | UM_HALF | UM_FIVE8 | BB_HALF
| Undermount 1/2" | Undermount 5/8" | Ball Bearing 1/2"
PL1254 | 3.75 | 3.5 | 4.125
PL254 | 6.25 | 6 | 6.625
PL12525 | 5 | 4.75 | 5.375
All values include bracket (5/16" per side). Source: Hardware Resources spec sheet.